## ATR
| Test name | Req.Value | Accu. | Unit | Result | P/F
1 | Accelerometer Test | [6 empty] | Measure Packet Tab
1.1 | Z axis is perpendicular to the earth (Accel X) | 0 | +/- 0.2 | gauss |  |  | Figure6 | MSI Config tab "Read Value"
1.2 | Z axis is perpendicular to the earth (Accel Y) | 0 | +/- 0.2 | gauss |  |  | Figure6
1.3 | Z axis is perpendicular to the earth (Accel Z) | 1 | +/- 0.2 | gauss |  |  | Figure6
1.4 | Y axis is perpendicular to the earth (Accel X) | 0 | +/- 0.2 | gauss |  |  | Figure4
1.5 | Y axis is perpendicular to the earth (Accel Y) | 1 | +/- 0.2 | gauss |  |  | Figure4
1.6 | Y axis is perpendicular to the earth (Accel Z) | 0 | +/- 0.2 | gauss |  |  | Figure4
1.7 | X axis is perpendicular to the earth (Accel X) | 1 | +/- 0.2 | gauss |  |  | Figure3
1.8 | X axis is perpendicular to the earth (Accel Y) | 0 | +/- 0.2 | gauss |  |  | Figure3
1.9 | X axis is perpendicular to the earth (Accel Z) | 0 | +/- 0.2 | gauss |  |  | Figure3
1.10 | Minus Z axis is perpendicular to the earth (Accel X) | 0 | +/- 0.2 | gauss |  |  | Figure5
1.11 | Minus Z axis is perpendicular to the earth (Accel Y) | 0 | +/- 0.2 | gauss |  |  | Figure5
1.12 | Minus Z axis is perpendicular to the earth (Accel Z) | -1 | +/- 0.2 | gauss |  |  | Figure5
1.13 | Minus Y axis is perpendicular to the earth (Accel X) | 0 | +/- 0.2 | gauss |  |  | Figure2
1.14 | Minus Y axis is perpendicular to the earth (Accel Y) | -1 | +/- 0.2 | gauss |  |  | Figure2
1.15 | Minus Y axis is perpendicular to the earth (Accel Z) | 0 | +/- 0.2 | gauss |  |  | Figure2
1.16 | Minus X axis is perpendicular to the earth (Accel X) | -1 | +/- 0.2 | gauss |  |  | Figure1
1.17 | Minus X axis is perpendicular to the earth (Accel Y) | 0 | +/- 0.2 | gauss |  |  | Figure1
1.18 | Minus X axis is perpendicular to the earth (Accel Z) | 0 | +/- 0.2 | gauss |  |  | Figure1
2 | General Voltage and Current Test
2.1 | FVU Voltage | 28 | +/-2 | V |  |  |  | AI6
2.2 | FVU Current | 0.080 | +/-0.02 | A |  |  |  | AI7
2.3 | Tester ref. | 2.5 | +/-0.2 | V |  |  |  | AI10
2.4 | Ref_1_25V | 0x7FF | +/-0x20 |  |  |  |  | MSI
2.5 | V_Test | 0x790 | +/-0x20 |  |  |  |  | MSI
2.6 | Vbridge | 0x7DC | +/-0x20 |  |  |  |  | MSI
2.7 | VCC_CHK | 0xA75 | +/-0x20 |  |  |  |  | MSI
2.8 | Software ver. | 6 | - |  |  |  |  | MSI
3 | Magnetometer circuit temperature | [6 empty] | MSI "Read Pot"
3.1 | Temperature | 39 | +/- 7 | degree |  |  |  | msi Temperat.
4 | Fault bit Test
4.1 | Fault bit | -12 | +/-2 | V |  |  |  | AI9
4.2 | Fault bit (magnetic field = 1000mg at X axis) | 12 | +/-2 | V |  |  |  | AI9
5 | Magnetic field Test (25 C)
5.1 | Magnetic field Error Ch X (digital channel) | 0 | +/- 10 | mgauss
5.2 | Magnetic field Error Ch Y (digital channel) | 0 | +/- 10 | mgauss
5.3 | Magnetic field Error Ch Z (digital channel) | 0 | +/- 10 | mgauss
5.4 | Magnetic field Error Ch X (analog channe) | 0 | +/- 0.100 | V
5.5 | Magnetic field Error Ch Y (analog channel) | 0 | +/- 0.100 | V
5.6 | Magnetic field Error Ch Z (analog channel) | 0 | +/- 0.100 | V
6 | Magnetic field Test (70 C)
6.1 | Magnetic field Error Ch X (digital channel) | 0 | +/- 10 | mgauss
6.2 | Magnetic field Error Ch Y (digital channel) | 0 | +/- 10 | mgauss
6.3 | Magnetic field Error Ch Z (digital channel) | 0 | +/- 10 | mgauss
6.4 | Magnetic field Error Ch X (analog channel) | 0 | +/- 0.100 | V
6.5 | Magnetic field Error Ch Y (analog channel) | 0 | +/- 0.100 | V
6.6 | Magnetic field Error Ch Z (analog channel) | 0 | +/- 0.100 | V
7 | Heater circuit Test | [6 empty] | Tester Config Tab
7.1 | Turn off heater (FVU current) | 0.08 | +/-0.02 | A |  |  |  | read - Unit power off-AI7
7.2 | Turn on heater (FVU current) -50C | 0.23 | +/-0.07 | A |  |  |  | popup
7.3 | Turn off heater (FVU current) | 0.08 | +/-0.02 | A |  |  |  | wait 20 s
8 | Magnetic field Test (-50 C)
8.1 | Magnetic field Error Ch X (digital channel) | 0 | +/- 10 | mgauss |  |  |  | Tester Config. Tab
8.2 | Magnetic field Error Ch Y (digital channel) | 0 | +/- 10 | mgauss |  |  |  | Tester Config. Tab
8.3 | Magnetic field Error Ch Z (digital channel) | 0 | +/- 10 | mgauss
8.4 | Magnetic field Error Ch X (analog channel) | 0 | +/- 0.100 | V
8.5 | Magnetic field Error Ch Y (analog channel) | 0 | +/- 0.100 | V
8.6 | Magnetic field Error Ch Z (analog channel) | 0 | +/- 0.100 | V